## Sheet1
|  | VIN (V) |  | IIN (A) |  | VOUT (V) |  | IOUT (A) |  | OUTPUT PWR (W) |  | EFF MAX
| TYPE | MIN | MAX | MIN | MAX | MIN | MAX | MIN | MAX | MIN | MAX
lmz22010 | SWR | 6 | 20 | - | - | 0.8 | 6 | - | 10 | - | 50 | 92%
lmz23605 | SWR | 6 | 36 | - | - | 0.8 | 6 | - | 5 | - | 30 | 92%
lmz34002 | SWR INV | 4.5 | 40 | - | - | -17 | -3 | - | 3 | - | - | 85%
NCP59744-D | LDO | 0.8 | 5.5 | - | - | 0.8 | 3.6 | - | 3
pth04t231w | SWR | 2.2 | 5.5 | - | - | 0.69 | 3.6 | - | 6 |  |  | 96%
pth08t241w | SWR | 4.5 | 14 | - | - | 0.69 | 5.5 | - | 10 |  |  | 96%
ptn78020h | SWR | 7 | 36 | - | - | 2.5 | 12.6 | - | 6 |  |  | 96%
ptn78060w | SWR | 7 | 36 | - | - | 2.5 | 12.6 | - | 3 |  |  | 96%
tps7a47 | LDO | 3 | 36 | - | - | 1.4 | 34 | - | 1
tps51200

## Sheet2
PART NUMBER |  | SWR - PTN78060 |  | SWR - LMZ23610 |  | SWR INV - LMZ34002 |  | LDO - TPS7A47 |  | SWR - PTH08T230W |  | LDO - TPS7A47 |  | SWR - PTH04T231 |  | LDO - TPS7A47 |  | TPS51200
24V |  | 8V |  | 5V |  | 5V_N |  | 3V3_ANAL |  | 3V3_DIGI |  | 3V3_PLL |  | 1V8 |  | 1V5 |  | 0V75
Vin (V) | 24 | Vin (V) | 24 | Vin (V) | 8 | Vin (V) | 5 | Vin (V) | 5 | Vin (V) | 5 | Vin (V) | 5 | Vin (V) | 3.3 | Vin (V) | 1.8 | Vin (V) | 1.5
Vout (V) | 24 | Vout (V) | 8 | Vout (V) | 5 | Vout (V) | 5 | Vout (V) | 3.3 | Vout (V) | 3.3 | Vout (V) | 3.3 | Vout (V) | 1.8 | Vout (V) | 1.5 | Vout (V) | 0.75
Iout (ma) | 533.0551 | Iout (ma) | 1094.5241 | Iout (ma) | 1628.6519 | Iout (ma) | 34.9 | Iout (ma) | 506.79 | Iout (ma) | 1038.2708 | Iout (ma) | 286.67 | Iout (ma) | 981.05 | Iout (ma) | 580.05 | Iout (ma) | 98.47
DRV_FET | 95.83 | 5V | 1094.5241 | ADC_OP_AMP | 21.6 | ADC_OP_AMP | 21.6 | PLL_IN_CIRCUIT | 75.76 | PHY_IO | 13 | PLL_OUT_DIV | 163.64 | DAC_CVDD | 58 | FPGA_B3 | 300 | RTT | 98.47
DRV_MOTOR | 8 |  |  | DAC_OP_AMP | 13.3 | DAC_OP_AMP | 13.3 | PLL_ANAL | 23.03 | PHY_OSC | 15 | PLL_LVDS | 23.03 | DAC_DVDD | 343 | DDR3 | 181.53
8V | 429.2251 |  |  | 3V3_ANAL | 506.79 |  |  | DAC_AVDD | 56 | ETH_LED | 6.6 | PLL_OSC | 100 | 1V5 | 580.05 | TPS | 0.05
|  |  |  | 3V3_DIGI | 736.8373 |  |  | ADC_AVDD | 318 | FPGA_B2 | 100 |  |  |  |  | 0V75 | 98.47
|  |  |  | 3V3_PLL | 286.67 |  |  | PHY_ANAL | 34 | FLASH_PROG | 35
|  |  |  | 5V_N | 63.4545 |  |  |  |  | FPGA_B0 | 100
[10 empty] | USB_INT | 100
[10 empty] | USB_ISO | 8
[10 empty] | USB_OCT | 25.76
[10 empty] | DRV_CTRL | 4
[10 empty] | TEMP_SENS | 0.7
[10 empty] | I2C | 0.66
[10 empty] | 1V8 | 629.5508
Pout (mW) | 12793.3235 | Pout (mW) | 8756.193 | Pout (mW) | 8143.2594 | Pout (mW) | 174.5 | Pout (mW) | 1672.407 | Pout (mW) | 3426.2936 | Pout (mW) | 946.011 | Pout (mW) | 1765.89 | Pout (mW) | 870.075 | Pout (mW) | 73.8525
Eff (%) | 1 | Eff (%) | 0.85 | Eff (%) | 0.93 | Eff (%) | 0.55 | Eff (%) | 0.66 | Eff (%) | 0.93 | Eff (%) | 0.66 | Eff (%) | 0.85 | Eff (%) | 0.83333 | Eff (%) | 0.5
Pdiss (mW) | 0 | Pdiss (mW) | 1545.2105 | Pdiss (mW) | 612.9335 | Pdiss (mW) | 142.7727 | Pdiss (mW) | 861.543 | Pdiss (mW) | 257.8931 | Pdiss (mW) | 487.339 | Pdiss (mW) | 311.6276 | Pdiss (mW) | 174.015 | Pdiss (mW) | 73.8525
Ptot (mW) | 12793.3235 | Ptot (mW) | 10301.4035 | Ptot (mW) | 8756.193 | Ptot (mW) | 317.2727 | Ptot (mW) | 2533.95 | Ptot (mW) | 3684.1867 | Ptot (mW) | 1433.35 | Ptot (mW) | 2077.5176 | Ptot (mW) | 1044.09 | Ptot (mW) | 147.705
Vtot | 24
Itot (A) | 0.52
Ptot (W) | 12.7933

## Sheet3
PART NUMBER |  | SWR - LMZ23610 |  | SWR INV - LMZ34002 |  | LDO - TPS7A47 |  | SWR - PTH04T231 |  | LDO - TPS7A47 |  | SWR - PTH04T231 |  | LDO - TPS7A47 |  | TPS51200
24V |  | 5V |  | 5V_N |  | 3V3_ANAL |  | 3V3_DIGI |  | 3V3_PLL |  | 1V8 |  | 1V5 |  | 0V75
Vin (V) | 24 | Vin (V) | 24 | Vin (V) | 5 | Vin (V) | 5 | Vin (V) | 5 | Vin (V) | 5 | Vin (V) | 3.3 | Vin (V) | 1.8 | Vin (V) | 1.5
Vout (V) | 24 | Vout (V) | 5 | Vout (V) | 5 | Vout (V) | 3.3 | Vout (V) | 3.3 | Vout (V) | 3.3 | Vout (V) | 1.8 | Vout (V) | 1.5 | Vout (V) | 0.75
Iout (ma) | 516.693 | Iout (ma) | 1644.8461 | Iout (ma) | 34.9 | Iout (ma) | 506.79 | Iout (ma) | 1038.2708 | Iout (ma) | 286.67 | Iout (ma) | 981.05 | Iout (ma) | 580.05 | Iout (ma) | 98.47
DRV_FET | 95.83 | ADC_OP_AMP | 21.6 | ADC_OP_AMP | 21.6 | PLL_IN_CIRCUIT | 75.76 | PHY_IO | 13 | PLL_OUT_DIV | 163.64 | DAC_CVDD | 58 | FPGA_B3 | 300 | RTT | 98.47
DRV_MOTOR | 8 | DAC_OP_AMP | 13.3 | DAC_OP_AMP | 13.3 | PLL_ANAL | 23.03 | PHY_OSC | 15 | PLL_LVDS | 23.03 | DAC_DVDD | 343 | DDR3 | 181.53
5V | 412.863 | 3V3_ANAL | 506.79 |  |  | DAC_AVDD | 56 | ETH_LED | 6.6 | PLL_OSC | 100 | 1V5 | 580.05 | TPS | 0.05
|  | 3V3_DIGI | 753.0316 |  |  | ADC_AVDD | 318 | FPGA_B2 | 100 |  |  |  |  | 0V75 | 98.47
|  | 3V3_PLL | 286.67 |  |  | PHY_ANAL | 34 | FLASH_PROG | 35
|  | 5V_N | 63.4545 |  |  |  |  | FPGA_B0 | 100
[8 empty] | USB_INT | 100
[8 empty] | USB_ISO | 8
[8 empty] | USB_OCT | 25.76
[8 empty] | DRV_CTRL | 4
[8 empty] | TEMP_SENS | 0.7
[8 empty] | I2C | 0.66
[8 empty] | 1V8 | 629.5508
Pout (mW) | 12400.6315 | Pout (mW) | 8224.2306 | Pout (mW) | 174.5 | Pout (mW) | 1672.407 | Pout (mW) | 3426.2936 | Pout (mW) | 946.011 | Pout (mW) | 1765.89 | Pout (mW) | 870.075 | Pout (mW) | 73.8525
Eff (%) | 1 | Eff (%) | 0.83 | Eff (%) | 0.55 | Eff (%) | 0.66 | Eff (%) | 0.91 | Eff (%) | 0.66 | Eff (%) | 0.85 | Eff (%) | 0.83333 | Eff (%) | 0.5
Pdiss (mW) | 0 | Pdiss (mW) | 1684.481 | Pdiss (mW) | 142.7727 | Pdiss (mW) | 861.543 | Pdiss (mW) | 338.8642 | Pdiss (mW) | 487.339 | Pdiss (mW) | 311.6276 | Pdiss (mW) | 174.015 | Pdiss (mW) | 73.8525
Ptot (mW) | 12400.6315 | Ptot (mW) | 9908.7115 | Ptot (mW) | 317.2727 | Ptot (mW) | 2533.95 | Ptot (mW) | 3765.1579 | Ptot (mW) | 1433.35 | Ptot (mW) | 2077.5176 | Ptot (mW) | 1044.09 | Ptot (mW) | 147.705
Vtot | 24
Itot (A) | 0.52
Ptot (W) | 12.4006
Pdiss (W) | 4.0745
Eff (%) | 0.67143

## Sheet4
PART NUMBER |  | SWR - PTN78060 |  | LDO - TPS7A47 |  | SWR INV - LMZ34002 |  | LDO - TPS7A47 |  | SWR - PTN78020 |  | LDO - TPS7A47 |  | SWR - PTH04T231 |  | LDO - TPS7A47 |  | TPS51200
24V |  | 7V |  | 5V_ANAL |  | 5V_N |  | 3V3_ANAL |  | 3V3_DIGI |  | 3V3_PLL |  | 1V8 |  | 1V5 |  | 0V75
Vin (V) | 24 | Vin (V) | 24 | Vin (V) | 7 | Vin (V) | 5 | Vin (V) | 5 | Vin (V) | 7 | Vin (V) | 7 | Vin (V) | 3.3 | Vin (V) | 1.8 | Vin (V) | 1.5
Vout (V) | 24 | Vout (V) | 7 | Vout (V) | 5 | Vout (V) | 5 | Vout (V) | 3.3 | Vout (V) | 3.3 | Vout (V) | 3.3 | Vout (V) | 1.8 | Vout (V) | 1.5 | Vout (V) | 0.75
Iout (ma) | 607.4396 | Iout (ma) | 1467.6622 | Iout (ma) | 605.1445 | Iout (ma) | 34.9 | Iout (ma) | 506.79 | Iout (ma) | 1038.2708 | Iout (ma) | 286.67 | Iout (ma) | 981.05 | Iout (ma) | 580.05 | Iout (ma) | 98.47
DRV_FET | 95.83 | 5V_ANAL | 605.1445 | ADC_OP_AMP | 21.6 | ADC_OP_AMP | 21.6 | PLL_IN_CIRCUIT | 75.76 | PHY_IO | 13 | PLL_OUT_DIV | 163.64 | DAC_CVDD | 58 | FPGA_B3 | 300 | RTT | 98.47
DRV_MOTOR | 8 | 3V3_DIGI | 575.8477 | DAC_OP_AMP | 13.3 | DAC_OP_AMP | 13.3 | PLL_ANAL | 23.03 | PHY_OSC | 15 | PLL_LVDS | 23.03 | DAC_DVDD | 343 | DDR3 | 181.53
6V | 503.6096 | 3V3_PLL | 286.67 | 3V3_ANAL | 506.79 |  |  | DAC_AVDD | 56 | ETH_LED | 6.6 | PLL_OSC | 100 | 1V5 | 580.05 | TPS | 0.05
|  |  |  | 5V_N | 63.4545 |  |  | ADC_AVDD | 318 | FPGA_B2 | 100 |  |  |  |  | 0V75 | 98.47
[8 empty] | PHY_ANAL | 34 | FLASH_PROG | 35
[10 empty] | FPGA_B0 | 100
[10 empty] | USB_INT | 100
[10 empty] | USB_ISO | 8
[10 empty] | USB_OCT | 25.76
[10 empty] | DRV_CTRL | 4
[10 empty] | TEMP_SENS | 0.7
[10 empty] | I2C | 0.66
[10 empty] | 1V8 | 629.5508
Pout (mW) | 14578.55 | Pout (mW) | 10273.6355 | Pout (mW) | 3025.7227 | Pout (mW) | 174.5 | Pout (mW) | 1672.407 | Pout (mW) | 3426.2936 | Pout (mW) | 946.011 | Pout (mW) | 1765.89 | Pout (mW) | 870.075 | Pout (mW) | 73.8525
Eff (%) | 1 | Eff (%) | 0.85 | Eff (%) | 0.71429 | Eff (%) | 0.55 | Eff (%) | 0.66 | Eff (%) | 0.85 | Eff (%) | 0.47143 | Eff (%) | 0.85 | Eff (%) | 0.83333 | Eff (%) | 0.5
Pdiss (mW) | 0 | Pdiss (mW) | 1812.9945 | Pdiss (mW) | 1210.2891 | Pdiss (mW) | 142.7727 | Pdiss (mW) | 861.543 | Pdiss (mW) | 604.6401 | Pdiss (mW) | 1060.679 | Pdiss (mW) | 311.6276 | Pdiss (mW) | 174.015 | Pdiss (mW) | 73.8525
Ptot (mW) | 14578.55 | Ptot (mW) | 12086.63 | Ptot (mW) | 4236.0118 | Ptot (mW) | 317.2727 | Ptot (mW) | 2533.95 | Ptot (mW) | 4030.9337 | Ptot (mW) | 2006.69 | Ptot (mW) | 2077.5176 | Ptot (mW) | 1044.09 | Ptot (mW) | 147.705
Vtot | 24
Itot (A) | 0.52
Ptot (W) | 14.5786
Pdiss (W) | 6.2524
Eff (%) | 0.57112

## Sheet6
PART NUMBER |  | SWR - LMZ23605 |  | LDO - TPS7A47 |  | SWR INV - LMZ34002 |  | LDO - TPS7A47 |  | SWR - PTH08T260 |  | SWR - PTN78000 |  | SWR - PTH04T231 |  | LDO - TPS7A47 |  | TPS51200
24V |  | 6V |  | 5V_ANAL |  | 5V_N |  | 3V3_ANAL |  | 3V3_DIGI |  | 3V3_PLL |  | 1V8 |  | 1V5 |  | 0V75
Vin (V) | 24 | Vin (V) | 24 | Vin (V) | 6 | Vin (V) | 5 | Vin (V) | 5 | Vin (V) | 6 | Vin (V) | 6 | Vin (V) | 3.3 | Vin (V) | 1.8 | Vin (V) | 1.5
Vout (V) | 24 | Vout (V) | 6 | Vout (V) | 5 | Vout (V) | 5 | Vout (V) | 3.3 | Vout (V) | 3.3 | Vout (V) | 3.3 | Vout (V) | 1.8 | Vout (V) | 1.5 | Vout (V) | 0.75
Iout (ma) | 520.3779 | Iout (ma) | 1416.263 | Iout (ma) | 605.1445 | Iout (ma) | 34.9 | Iout (ma) | 506.79 | Iout (ma) | 938.2708 | Iout (ma) | 386.67 | Iout (ma) | 981.05 | Iout (ma) | 580.05 | Iout (ma) | 98.47
DRV_FET | 95.83 | 5V_ANAL | 605.1445 | ADC_OP_AMP | 21.6 | ADC_OP_AMP | 21.6 | PLL_IN_CIRCUIT | 75.76 | PHY_IO | 13 | PLL_OUT_DIV | 163.64 | DAC_CVDD | 58 | FPGA_B3 | 300 | RTT | 98.47
DRV_MOTOR | 8 | 3V3_DIGI | 554.8913 | DAC_OP_AMP | 13.3 | DAC_OP_AMP | 13.3 | PLL_ANAL | 23.03 | PHY_OSC | 15 | PLL_LVDS | 23.03 | DAC_DVDD | 343 | DDR3 | 181.53
6V | 416.5479 | 3V3_PLL | 256.2271 | 3V3_ANAL | 506.79 |  |  | DAC_AVDD | 56 | ETH_LED | 6.6 | PLL_OSC | 100 | 1V5 | 580.05 | TPS | 0.05
|  |  |  | 5V_N | 63.4545 |  |  | ADC_AVDD | 318 | FPGA_B2 | 100 | FPGA_B0 | 100 |  |  | 0V75 | 98.47
[8 empty] | PHY_ANAL | 34 | FLASH_PROG | 35
[10 empty] | USB_INT | 100
[10 empty] | USB_ISO | 8
[10 empty] | USB_OCT | 25.76
[10 empty] | DRV_CTRL | 4
[10 empty] | TEMP_SENS | 0.7
[10 empty] | I2C | 0.66
[10 empty] | 1V8 | 629.5508
Pout (mW) | 12489.0705 | Pout (mW) | 8497.5779 | Pout (mW) | 3025.7227 | Pout (mW) | 174.5 | Pout (mW) | 1672.407 | Pout (mW) | 3096.2936 | Pout (mW) | 1276.011 | Pout (mW) | 1765.89 | Pout (mW) | 870.075 | Pout (mW) | 73.8525
Eff (%) | 1 | Eff (%) | 0.85 | Eff (%) | 0.83333 | Eff (%) | 0.55 | Eff (%) | 0.66 | Eff (%) | 0.93 | Eff (%) | 0.83 | Eff (%) | 0.85 | Eff (%) | 0.83333 | Eff (%) | 0.5
Pdiss (mW) | 0 | Pdiss (mW) | 1499.5726 | Pdiss (mW) | 605.1445 | Pdiss (mW) | 142.7727 | Pdiss (mW) | 861.543 | Pdiss (mW) | 233.0544 | Pdiss (mW) | 261.3517 | Pdiss (mW) | 311.6276 | Pdiss (mW) | 174.015 | Pdiss (mW) | 73.8525
Ptot (mW) | 12489.0705 | Ptot (mW) | 9997.1505 | Ptot (mW) | 3630.8673 | Ptot (mW) | 317.2727 | Ptot (mW) | 2533.95 | Ptot (mW) | 3329.348 | Ptot (mW) | 1537.3627 | Ptot (mW) | 2077.5176 | Ptot (mW) | 1044.09 | Ptot (mW) | 147.705
Vtot | 24
Itot (A) | 0.52
Ptot (W) | 12.4891
Pdiss (W) | 4.1629
Eff (%) | 0.66667

## Sheet5
PART NUMBER |  | SWR - LMZ23605 |  | LDO - TPS7A47 |  | SWR INV - LMZ34002 |  | LDO - TPS7A47 |  | SWR - PTH08T260 |  | SWR - PTN78000 |  | SWR - PTH08T260 |  | SWR - PTH04T231 |  | LDO - TPS7A47 |  | SWR - PTH04T231 |  | LDO - TPS51200
24V |  | 6V |  | 5V_ANAL |  | 5V_N |  | 3V3_ANAL |  | 3V3_DIGI |  | 3V3_PLL |  | 3V3_FPGA |  | 1V8 |  | 1V5 |  | 1V2_FPGA |  | 0V75
Vin (V) | 24 | Vin (V) | 24 | Vin (V) | 6 | Vin (V) | 5 | Vin (V) | 5 | Vin (V) | 6 | Vin (V) | 6 | Vin (V) | 6 | Vin (V) | 3.3 | Vin (V) | 1.8 | Vin (V) | 3.3 | Vin (V) | 1.5
Vout (V) | 24 | Vout (V) | 6 | Vout (V) | 5 | Vout (V) | 5 | Vout (V) | 3.3 | Vout (V) | 3.3 | Vout (V) | 3.3 | Vout (V) | 3.3 | Vout (V) | 1.8 | Vout (V) | 1.5 | Vout (V) | 1.2 | Vout (V) | 0.75
Iout (ma) | 766.8993 | Iout (ma) | 2280.9583 | Iout (ma) | 605.1445 | Iout (ma) | 34.9 | Iout (ma) | 506.79 | Iout (ma) | 1188.2708 | Iout (ma) | 386.67 | Iout (ma) | 1212.1212 | Iout (ma) | 981.05 | Iout (ma) | 580.05 | Iout (ma) | 3000 | Iout (ma) | 98.47
DRV_FET | 95.83 | 5V_ANAL | 605.1445 | ADC_OP_AMP | 21.6 | ADC_OP_AMP | 21.6 | PLL_IN_CIRCUIT | 75.76 | PHY_IO | 13 | PLL_OUT_DIV | 163.64 | 1V2_FPGA | 1212.1212 | DAC_CVDD | 58 | FPGA_B3 | 300 | FPGA_VCCINT | 3000 | RTT | 98.47
DRV_MOTOR | 8 | 3V3_DIGI | 702.7408 | DAC_OP_AMP | 13.3 | DAC_OP_AMP | 13.3 | PLL_ANAL | 23.03 | PHY_OSC | 15 | PLL_LVDS | 23.03 |  |  | DAC_DVDD | 343 | DDR3 | 181.53
6V | 663.0693 | 3V3_PLL | 256.2271 | 3V3_ANAL | 506.79 |  |  | DAC_AVDD | 56 | ETH_LED | 6.6 | PLL_OSC | 100 |  |  | 1V5 | 580.05 | TPS | 0.05
|  | 3V3_FPGA | 716.8459 | 5V_N | 63.4545 |  |  | ADC_AVDD | 318 | FPGA_B2 | 100 | FPGA_B0 | 100 |  |  |  |  | 0V75 | 98.47
[8 empty] | PHY_ANAL | 34 | FLASH_PROG | 35
[10 empty] | USB_INT | 100
[10 empty] | USB_ISO | 8
[10 empty] | USB_OCT | 25.76
[10 empty] | DRV_CTRL | 4
[10 empty] | TEMP_SENS | 0.7
[10 empty] | I2C | 0.66
[10 empty] | FPGA_VCCAUX | 250
[10 empty] | 1V8 | 629.5508
Pout (mW) | 18405.5828 | Pout (mW) | 13685.75 | Pout (mW) | 3025.7227 | Pout (mW) | 174.5 | Pout (mW) | 1672.407 | Pout (mW) | 3921.2936 | Pout (mW) | 1276.011 | Pout (mW) | 4000 | Pout (mW) | 1765.89 | Pout (mW) | 870.075 | Pout (mW) | 3600 | Pout (mW) | 73.8525
Eff (%) | 1 | Eff (%) | 0.86 | Eff (%) | 0.83333 | Eff (%) | 0.55 | Eff (%) | 0.66 | Eff (%) | 0.93 | Eff (%) | 0.83 | Eff (%) | 0.93 | Eff (%) | 0.85 | Eff (%) | 0.83333 | Eff (%) | 0.9 | Eff (%) | 0.5
Pdiss (mW) | 0 | Pdiss (mW) | 2227.9128 | Pdiss (mW) | 605.1445 | Pdiss (mW) | 142.7727 | Pdiss (mW) | 861.543 | Pdiss (mW) | 295.1511 | Pdiss (mW) | 261.3517 | Pdiss (mW) | 301.0753 | Pdiss (mW) | 311.6276 | Pdiss (mW) | 174.015 | Pdiss (mW) | 400 | Pdiss (mW) | 73.8525
Ptot (mW) | 18405.5828 | Ptot (mW) | 15913.6628 | Ptot (mW) | 3630.8673 | Ptot (mW) | 317.2727 | Ptot (mW) | 2533.95 | Ptot (mW) | 4216.4448 | Ptot (mW) | 1537.3627 | Ptot (mW) | 4301.0753 | Ptot (mW) | 2077.5176 | Ptot (mW) | 1044.09 | Ptot (mW) | 4000 | Ptot (mW) | 147.705
Vtot | 24
Itot (A) | 0.52
Ptot (W) | 18.4056
Pdiss (W) | 5.6544
Eff (%) | 0.69279
PFPGA (W) | 5.535

## Sheet7
PART NUMBER |  | U3 - SWR - LMZ23605 |  | U4 - SWR INV - LMZ34002 |  | U1 - LDO - TPS7A47 |  | U5 - LDO - TPS7A33 |  | U9 - LDO - TPS7A47 |  | U2 - SWR - PTH08T260 |  | U12 - SWR - PTN78000 |  | U6 - SWR - PTH08T260 |  | U8 - SWR - PTH04T231 |  | U10 - LDO - TPS7A47 |  | U7 - SWR - PTH04T231 |  | U11 - LDO - TPS51200
24V |  | 6V |  | 6V_N |  | 5V_ANAL |  | 5V_N |  | 3V3_ANAL |  | 3V3_DIGI |  | 3V3_PLL |  | 3V3_FPGA |  | 1V8 |  | 1V5 |  | 1V2_FPGA |  | 0V75
Vin (V) | 24 | Vin (V) | 24 | Vin (V) | 6 | Vin (V) | 6 | Vin (V) | 6 | Vin (V) | 5 | Vin (V) | 6 | Vin (V) | 6 | Vin (V) | 6 | Vin (V) | 3.3 | Vin (V) | 1.8 | Vin (V) | 3.3 | Vin (V) | 1.5
Vout (V) | 24 | Vout (V) | 6 | Vout (V) | 6 | Vout (V) | 5 | Vout (V) | 5 | Vout (V) | 3.3 | Vout (V) | 3.3 | Vout (V) | 3.3 | Vout (V) | 3.3 | Vout (V) | 1.8 | Vout (V) | 1.5 | Vout (V) | 1.2 | Vout (V) | 0.75
Iout (ma) | 2978.8032 | Iout (ma) | 2217.5038 | Iout (ma) | 34.9 | Iout (ma) | 541.69 | Iout (ma) | 34.9 | Iout (ma) | 506.79 | Iout (ma) | 1188.2708 | Iout (ma) | 386.67 | Iout (ma) | 1212.1212 | Iout (ma) | 981.05 | Iout (ma) | 580.05 | Iout (ma) | 3000 | Iout (ma) | 98.47
DRV_THERMAL | 261.18 | 6V_N | 41.0588 | 5V_N | 34.9 | ADC_OP_AMP | 21.6 | ADC_OP_AMP | 21.6 | PLL_IN_CIRCUIT | 75.76 | PHY_IO | 13 | PLL_OUT_DIV | 163.64 | 1V2_FPGA | 1212.1212 | DAC_CVDD | 58 | FPGA_B3 | 300 | FPGA_VCCINT | 3000 | RTT | 98.47
DRV_MOTOR | 2073 | 5V_ANAL | 541.69 |  |  | DAC_OP_AMP | 13.3 | DAC_OP_AMP | 13.3 | PLL_ANAL | 23.03 | PHY_OSC | 15 | PLL_LVDS | 23.03 |  |  | DAC_DVDD | 343 | DDR3 | 181.53
6V | 644.6232 | 3V3_DIGI | 702.7408 |  |  | 3V3_ANAL | 506.79 |  |  | DAC_AVDD | 56 | ETH_LED | 6.6 | PLL_OSC | 100 |  |  | 1V5 | 580.05 | TPS | 0.05
|  | 3V3_PLL | 256.2271 | [6 empty] | ADC_AVDD | 318 | FPGA_B2 | 100 | FPGA_B0 | 100 |  |  |  |  | 0V75 | 98.47
|  | 3V3_FPGA | 716.8459 | [6 empty] | PHY_ANAL | 34 | FLASH_PROG | 35
[12 empty] | USB_INT | 100
[12 empty] | USB_ISO | 8
[12 empty] | USB_OCT | 25.76
[12 empty] | DRV_CTRL | 4
[12 empty] | TEMP_SENS | 0.7
[12 empty] | I2C | 0.66
[12 empty] | FPGA_VCCAUX | 250
[12 empty] | 1V8 | 629.5508
Pout (mW) | 71491.2766 | Pout (mW) | 13305.0227 | Pout (mW) | 209.4 | Pout (mW) | 2708.45 | Pout (mW) | 174.5 | Pout (mW) | 1672.407 | Pout (mW) | 3921.2936 | Pout (mW) | 1276.011 | Pout (mW) | 4000 | Pout (mW) | 1765.89 | Pout (mW) | 870.075 | Pout (mW) | 3600 | Pout (mW) | 73.8525
Eff (%) | 1 | Eff (%) | 0.86 | Eff (%) | 0.85 | Eff (%) | 0.83333 | Eff (%) | 0.83333 | Eff (%) | 0.66 | Eff (%) | 0.93 | Eff (%) | 0.83 | Eff (%) | 0.93 | Eff (%) | 0.85 | Eff (%) | 0.83333 | Eff (%) | 0.9 | Eff (%) | 0.5
Pdiss (mW) | 0 | Pdiss (mW) | 2165.9339 | Pdiss (mW) | 36.9529 | Pdiss (mW) | 541.69 | Pdiss (mW) | 34.9 | Pdiss (mW) | 861.543 | Pdiss (mW) | 295.1511 | Pdiss (mW) | 261.3517 | Pdiss (mW) | 301.0753 | Pdiss (mW) | 311.6276 | Pdiss (mW) | 174.015 | Pdiss (mW) | 400 | Pdiss (mW) | 73.8525
Ptot (mW) | 71491.2766 | Ptot (mW) | 15470.9566 | Ptot (mW) | 246.3529 | Ptot (mW) | 3250.14 | Ptot (mW) | 209.4 | Ptot (mW) | 2533.95 | Ptot (mW) | 4216.4448 | Ptot (mW) | 1537.3627 | Ptot (mW) | 4301.0753 | Ptot (mW) | 2077.5176 | Ptot (mW) | 1044.09 | Ptot (mW) | 4000 | Ptot (mW) | 147.705
Vtot | 24
Itot (A) | 2.9788
Ptot (W) | 71.4913
Pdiss (W) | 5.4581
Eff (%) | 0.92365
Itot (A) w/ DRV_MOTOR | 0.64462
Ptot (w) w/ DRV_MOTOR | 15.471
Eff (%) w/ DRV_MOTOR | 0.6472
PFPGA (W) | 5.535

## Sheet9
PART NUMBER |  | U3 - SWR - LMZ23605 |  | U4 - SWR INV - LMZ34002 |  | U1 - LDO - TPS7A47 |  | U5 - LDO - TPS7A33 |  | U9 - LDO - TPS7A47 |  | U2 - SWR - PTH08T260 |  | U6 - SWR - PTH08T260 |  | U8 - SWR - PTH04T231 |  | U10 - LDO - TPS7A47 |  | U7 - SWR - PTH04T231 |  | U11 - LDO - TPS51200
24V |  | 6V |  | 6V_N |  | 5V_ANAL |  | 5V_N |  | 3V3_ANAL |  | 3V3_DIGI |  | 3V3_FPGA |  | 1V8 |  | 1V5 |  | 1V2_FPGA |  | 0V75
Vin (V) | 24 | Vin (V) | 24 | Vin (V) | 6 | Vin (V) | 6 | Vin (V) | 6 | Vin (V) | 5 | Vin (V) | 6 | Vin (V) | 6 | Vin (V) | 3.3 | Vin (V) | 1.8 | Vin (V) | 3.3 | Vin (V) | 1.5
Vout (V) | 24 | Vout (V) | 6 | Vout (V) | 6 | Vout (V) | 5 | Vout (V) | 5 | Vout (V) | 3.3 | Vout (V) | 3.3 | Vout (V) | 3.3 | Vout (V) | 1.8 | Vout (V) | 1.5 | Vout (V) | 1.2 | Vout (V) | 0.75
Iout (ma) | 2964.7783 | Iout (ma) | 2169.2583 | Iout (ma) | 34.9 | Iout (ma) | 541.69 | Iout (ma) | 34.9 | Iout (ma) | 506.79 | Iout (ma) | 1124.9408 | Iout (ma) | 1662.1212 | Iout (ma) | 981.05 | Iout (ma) | 580.05 | Iout (ma) | 3000 | Iout (ma) | 98.47
DRV_THERMAL | 261.18 | 6V_N | 41.0588 | 5V_N | 34.9 | ADC_OP_AMP | 21.6 | ADC_OP_AMP | 21.6 | PLL_IN_CIRCUIT | 75.76 | PHY_IO | 13 | 1V2_FPGA | 1212.1212 | DAC_CVDD | 58 | FPGA_B3 | 300 | FPGA_VCCINT | 3000 | RTT | 98.47
DRV_MOTOR | 2073 | 5V_ANAL | 541.69 |  |  | DAC_OP_AMP | 13.3 | DAC_OP_AMP | 13.3 | PLL_ANAL | 23.03 | PHY_OSC | 15 | FPGA_B0 | 100 | DAC_DVDD | 343 | DDR3 | 181.53
6V | 630.5983 | 3V3_DIGI | 665.2876 |  |  | 3V3_ANAL | 506.79 |  |  | DAC_AVDD | 56 | ETH_LED | 6.6 | FPGA_B2 | 100 | 1V5 | 580.05 | TPS | 0.05
|  | 3V3_FPGA | 962.2807 | [6 empty] | ADC_AVDD | 318 | FLASH_PROG | 35 | FPGA_VCCAUX | 250 |  |  | 0V75 | 98.47
[10 empty] | PHY_ANAL | 34 | USB_INT | 100
[12 empty] | USB_ISO | 8
[12 empty] | USB_OCT | 25.76
[12 empty] | DRV_CTRL | 4
[12 empty] | TEMP_SENS | 0.7
[12 empty] | I2C | 0.66
[12 empty] | 1V8 | 629.5508
[12 empty] | PLL_OUT_DIV | 163.64
[12 empty] | PLL_LVDS | 23.03
[12 empty] | PLL_OSC | 100
Pout (mW) | 71154.68 | Pout (mW) | 13015.5496 | Pout (mW) | 209.4 | Pout (mW) | 2708.45 | Pout (mW) | 174.5 | Pout (mW) | 1672.407 | Pout (mW) | 3712.3046 | Pout (mW) | 5485 | Pout (mW) | 1765.89 | Pout (mW) | 870.075 | Pout (mW) | 3600 | Pout (mW) | 73.8525
Eff (%) | 1 | Eff (%) | 0.86 | Eff (%) | 0.85 | Eff (%) | 0.83333 | Eff (%) | 0.83333 | Eff (%) | 0.66 | Eff (%) | 0.93 | Eff (%) | 0.95 | Eff (%) | 0.85 | Eff (%) | 0.83333 | Eff (%) | 0.9 | Eff (%) | 0.5
Pdiss (mW) | 0 | Pdiss (mW) | 2118.8104 | Pdiss (mW) | 36.9529 | Pdiss (mW) | 541.69 | Pdiss (mW) | 34.9 | Pdiss (mW) | 861.543 | Pdiss (mW) | 279.4208 | Pdiss (mW) | 288.6842 | Pdiss (mW) | 311.6276 | Pdiss (mW) | 174.015 | Pdiss (mW) | 400 | Pdiss (mW) | 73.8525
Ptot (mW) | 71154.68 | Ptot (mW) | 15134.36 | Ptot (mW) | 246.3529 | Ptot (mW) | 3250.14 | Ptot (mW) | 209.4 | Ptot (mW) | 2533.95 | Ptot (mW) | 3991.7254 | Ptot (mW) | 5773.6842 | Ptot (mW) | 2077.5176 | Ptot (mW) | 1044.09 | Ptot (mW) | 4000 | Ptot (mW) | 147.705
Vtot | 24
Itot (A) | 2.9648
Ptot (W) | 71.1547
Pdiss (W) | 5.1215
Eff (%) | 0.92802
Itot (A) w/ DRV_MOTOR | 0.6306
Ptot (w) w/ DRV_MOTOR | 15.1344
Eff (%) w/ DRV_MOTOR | 0.6616
PFPGA (W) | 5.935

## Sheet10
PART NUMBER |  | U3 - SWR - LMZ23605 |  | U4 - SWR INV - LMZ34002 |  | U1 - LDO - TPS7A47 |  | U5 - LDO - TPS7A33 |  | U9 - LDO - TPS7A47 |  | U2 - SWR - PTH08T260 |  | U8 - SWR - PTH04T231 |  | U10 - LDO - TPS7A47 |  | U7 - SWR - PTH04T231 |  | U11 - LDO - TPS51200
24V |  | 6V |  | 6V_N |  | 5V_ANAL |  | 5V_N |  | 3V3_ANAL |  | 3V3_DIGI |  | 1V8 |  | 1V5 |  | 1V2_FPGA |  | 0V75
Vin (V) | 24 | Vin (V) | 24 | Vin (V) | 6 | Vin (V) | 6 | Vin (V) | 6 | Vin (V) | 5 | Vin (V) | 6 | Vin (V) | 3.3 | Vin (V) | 1.8 | Vin (V) | 3.3 | Vin (V) | 1.5
Vout (V) | 24 | Vout (V) | 6 | Vout (V) | 6 | Vout (V) | 5 | Vout (V) | 5 | Vout (V) | 3.3 | Vout (V) | 3.3 | Vout (V) | 1.8 | Vout (V) | 1.5 | Vout (V) | 1.2 | Vout (V) | 0.75
Iout (ma) | 2960.7068 | Iout (ma) | 2155.2522 | Iout (ma) | 34.9 | Iout (ma) | 541.69 | Iout (ma) | 34.9 | Iout (ma) | 506.79 | Iout (ma) | 2787.062 | Iout (ma) | 981.05 | Iout (ma) | 580.05 | Iout (ma) | 3000 | Iout (ma) | 98.47
DRV_THERMAL | 261.18 | 6V_N | 41.0588 | 5V_N | 34.9 | ADC_OP_AMP | 21.6 | ADC_OP_AMP | 21.6 | PLL_IN_CIRCUIT | 75.76 | PHY_IO | 13 | DAC_CVDD | 58 | FPGA_B3 | 300 | FPGA_VCCINT | 3000 | RTT | 98.47
DRV_MOTOR | 2073 | 5V_ANAL | 541.69 |  |  | DAC_OP_AMP | 13.3 | DAC_OP_AMP | 13.3 | PLL_ANAL | 23.03 | PHY_OSC | 15 | DAC_DVDD | 343 | DDR3 | 181.53
6V | 626.5268 | 3V3_DIGI | 1613.5622 |  |  | 3V3_ANAL | 506.79 |  |  | DAC_AVDD | 56 | ETH_LED | 6.6 | 1V5 | 580.05 | TPS | 0.05
[10 empty] | ADC_AVDD | 318 | FLASH_PROG | 35 |  |  | 0V75 | 98.47
[10 empty] | PHY_ANAL | 34 | USB_INT | 100
[12 empty] | USB_ISO | 8
[12 empty] | USB_OCT | 25.76
[12 empty] | DRV_CTRL | 4
[12 empty] | TEMP_SENS | 0.7
[12 empty] | I2C | 0.66
[12 empty] | 1V8 | 629.5508
[12 empty] | PLL_OUT_DIV | 163.64
[12 empty] | PLL_LVDS | 23.03
[12 empty] | PLL_OSC | 100
[12 empty] | 1V2_FPGA | 1212.1212
[12 empty] | FPGA_B0 | 100
[12 empty] | FPGA_B2 | 100
[12 empty] | FPGA_VCCAUX | 250
Pout (mW) | 71056.9634 | Pout (mW) | 12931.5133 | Pout (mW) | 209.4 | Pout (mW) | 2708.45 | Pout (mW) | 174.5 | Pout (mW) | 1672.407 | Pout (mW) | 9197.3046 | Pout (mW) | 1765.89 | Pout (mW) | 870.075 | Pout (mW) | 3600 | Pout (mW) | 73.8525
Eff (%) | 1 | Eff (%) | 0.86 | Eff (%) | 0.85 | Eff (%) | 0.83333 | Eff (%) | 0.83333 | Eff (%) | 0.66 | Eff (%) | 0.95 | Eff (%) | 0.85 | Eff (%) | 0.83333 | Eff (%) | 0.9 | Eff (%) | 0.5
Pdiss (mW) | 0 | Pdiss (mW) | 2105.1301 | Pdiss (mW) | 36.9529 | Pdiss (mW) | 541.69 | Pdiss (mW) | 34.9 | Pdiss (mW) | 861.543 | Pdiss (mW) | 484.0687 | Pdiss (mW) | 311.6276 | Pdiss (mW) | 174.015 | Pdiss (mW) | 400 | Pdiss (mW) | 73.8525
Ptot (mW) | 71056.9634 | Ptot (mW) | 15036.6434 | Ptot (mW) | 246.3529 | Ptot (mW) | 3250.14 | Ptot (mW) | 209.4 | Ptot (mW) | 2533.95 | Ptot (mW) | 9681.3733 | Ptot (mW) | 2077.5176 | Ptot (mW) | 1044.09 | Ptot (mW) | 4000 | Ptot (mW) | 147.705
Vtot | 24
Itot (A) | 2.9607
Ptot (W) | 71.057
Pdiss (W) | 5.0238
Eff (%) | 0.9293
Itot (A) w/ DRV_MOTOR | 0.62653
Ptot (w) w/ DRV_MOTOR | 15.0366
Eff (%) w/ DRV_MOTOR | 0.6659
PFPGA (W) | #REF!

## Sheet8
Layer name | Layer type | Thickness | Thickness | 50Ohm traces | 40Ohm traces | Diff pairs width | Diff pairs spacing
|  | (mils) | (mm) | (mils) | (mils) | (mils) | (mils)
Top Solder | Solder mask | 2 | 0.0508
Top Layer | Signal | 1.378 | 0.035001 | 5 | 7 | 4 | 5
Dielectric 1 | Prepreg | 3.8 | 0.09652
Int1 (GND) | Signal | 0.689 | 0.017501
Dielectric 2 | Core | 4.2 | 0.10668
Int2 (Sign) | Signal | 0.689 | 0.017501 | 3 | 5 | 3 | 5
Delectric 3 | Prepreg | 3.8 | 0.09652
Int3 (GND) | Signal | 0.689 | 0.017501
Dielectric 4 | Core | 4.2 | 0.10668
Int4 (Sign) | Signal | 0.689 | 0.017501 | 3 | 5 | 3 | 5
Dielectric 5 | Prepreg | 3.8 | 0.09652
Int5 (GND) | Signal | 0.689 | 0.017501
Dielectric 6 | Core | 4.2 | 0.10668
Int6 (PWR) | Signal | 0.689 | 0.017501
Dieletric 7 | Prepreg | 3.8 | 0.09652
Int7 (GND) | Signal | 0.689 | 0.017501
Dieletric 8 | Core | 4.2 | 0.10668
Int8 (PWR) | Signal | 0.689 | 0.017501
Dieletric 9 | Prepreg | 3.8 | 0.09652
Int9 (GND) | Signal | 0.689 | 0.017501
Dieletric 10 | Core | 4.2 | 0.10668
Int10 (GND) | Signal | 0.689 | 0.017501
Dieltric 11 | Prepreg | 3.8 | 0.09652
Int11 (Sign) | Signal | 0.689 | 0.017501 | 3 | 5 | 3 | 5
Dieletric 12 | Core | 4.2 | 0.10668
Int12 (GND) | Signal | 0.689 | 0.017501
Dieltric 13 | Prepreg | 3.8 | 0.09652
Bottom Layer | Signal | 1.378 | 0.035001 | 5 | 7 | 4 | 5
Bottom Solder | Solder mask | 2 | 0.0508
| Tot thickness | 66.824 | 1.6973
| Total GND | 0
| Total PWR | 0 |  |  | Converters | Converters
| Total Signal | 14 |  |  | mm | mils
[5 empty] | 1 | 39.37
[5 empty] | mils | mm
[5 empty] | 1 | 0.0254